## Introduction
Greenhouse Gas Emissions and Energy Use Corporate Inventory Calculator for STCA Councils - Basic Version
This calculator has been developed for use by Southern Tasmanian Councils for corporate greenhouse gas emissions inventories and energy summaries
The tool includes a number of worksheets (ie tabs at bottom page) where calculations are performed using data provided in the Data Input worksheet and with the factors used in calculating emissions and energy use from the data provided.
All values for greenhouse gas emissions factors and energy contents have been taken from the National Greenhouse and Energy Reporting (Measurement) Determination 2008 as accessed on 30 June 2022. The National Greenhouse Gas Account Factors document is published annually in August and this has a more easily readable listing of these factors, but is not always in accoudance with the Determination. Those organisations having to report under the NGER legislation must use the values in the Determination. N
The following are the titles of the individual worksheets:
Worksheet Title | Description
Summary | This worksheet consolidates all of the data into a summary page
Data Input | This is where the Council data for the inventory is input
Electricity - Monthly | For electricity use at contestable sites
Electricity - Quarterly | For electricity use at regulated sites
Electricity Data | Not applicable for basic version of calculator
Streetlighting | For electricty use by unmetered streetlighting
Streetlighting Data | Not applicable for basic version of calculator
Solar | This is for any solar photovoltaic systems to either record or estimate electricity generation
Solar Data | Not applicable for basic version of calculator
Fuel | This is for vehicle and plant fuel use, along with LPG, gas and other fuel use at facilities ("stationary use")
Waste | This is for corporate waste and waste managed through council operations and contracts eg kerbisde collections, waste transfer stations and landfills
Factors and Tables | This sheet provides background data and information used in the calculations in the other worksheets
NGER & GHG Acct Factors | This sheet contains the information from the NGER (Measurement) Determination and National Greenhouse Account Factors
Parks – this is for landscaped parks and gardens,
playgrounds but does not include sporting
Sporting – for sporting ovals and grounds. These can
have high electricity use from tower lights and the like. This activity
would not include aquatic centres and gyms for reasons noted against that
category.
Community Halls & Services – I have included services as
some councils run medical centres or other local services that extend beyond
Halls and might include community buses etc
Aquatic Centres & Gyms - I have suggested this as
a separate activity due to the high energy use and emissions, particularly for
Aquatic Centres, which would otherwise swamp the energy and emissions from
other Sporting facilities
Pumping & Fountains - I am not so sure about this
one – but there may be significant pumping operations for some councils eg
irrigation of ovals from non-TasWater supplies (if this is not the case then
maybe this could be distributed amongst the other categories). Fountains
may be put with Parks or other categories
Carpark Operations & Vehicle Charging - I have put
this in as Hobart has a lot pf electricity use in stand-alone carparks, which
at least some other councils don’t – so it would make the other categories more
comparable between councils. Also I have put in vehicle charging as this
could become a significant amount of energy over time and again some councils
may provided fast charge stations while other don’t. If vehicle chargers
are separately metered it may be that this could be a category of its own.
Street Lighting (incl Metered) – this is for both
TasNetworks lights and for Council owned and managed street and footpath
lighting (eg for Hobart the CBD area)
Waste Facilities & Transportation – this is for the
running of waste transfer stations and landfills, and collection and transport
services. I think Hobart is the only STCA council to operate its own
rubbish and recycling collection trucks – so again this category is to exclude
an activity where the scope varies greatly between councils such that it
doesn’t swamp emissions for the activity it would otherwise sit in
Waste Disposal and Treatment – this is for the emissions
from landfilling and composting of the waste collected by or delivered to the
council or contractor (ie would not include fuel or electricity use)
Civil Works – this is for construction and maintenance
activities on roads, stormwater and other similar infrastructure (mostly this
will be fleet and plant) – again some councils outsource most or all of this
and it may make other activity categories not comparable between councils (at
least for Scope 1 and 2 emissions)

## Data Input
Greenhouse Emissions and Energy Footprint - Basic Data Input Sheet
Name of Council
Input Year of Inventory
Metered Electricity
Annual electricity usage |  | kWh | Note: Across all retailers (if more than one) and all metered accounts
Unmetered Streetlighting Electricity (Note: May be several streetlighting accounts)
Use info from Aurora consolidated data or select all relevant invoices for one month during the year
Light Type | Numbers
Incandescent 60 watts
Incandescent 100 watts
Mercury vapour 50 watts
Mercury vapour 80 watts
Mercury vapour 125 watts
Mercury vapour 250 watts
Mercury vapour 400 watts
Fluorescent 1x20 watts
Fluorescent 1x40 watts
Fluorescent 2x20 watts
Fluorescent T5 2x24 watts
Fluorescent 2x40 watts
Fluorescent 3x40 watts
Fluorescent 4x20 watts
Fluorescent 4x40 watts
Compact Fluorescent (CFL) 32 watts
Compact Fluorescent (CFL) 42 watts
Sodium vapour 70 watts
Sodium vapour 100 watts
Sodium vapour 150 watts
Sodium vapour 250 watts
Sodium vapour 400 watts
Sodium vapour 2x400 watts
Metal Halide 70 watts
Metal Halide 100 watts
Metal Halide 150 watts
Metal Halide 250 watts
Metal Halide 400 watts
LED 14 watts
LED 14 watts (Aldridge)
LED 17 watts
LED 18 watts
LED 20 watts
LED 25 watts
GE 250 LED 30 watts (GE 250)
LED 30 watts (Aldridge)
LED 75 watts
LED Floodlight 155 watts
LED 175 watts
LED Floodlight 200 watts
LED 240 watts
LED 265 watts
Solar
Note: Will need to add up totals for all solar panel systems
Total capacity of solar panel systems |  | kW |  | If Solar panels installed during the year, the capacity for that system must be multiplied by the factor for the month it started generating electricity
Annual feed in electricity |  | kWh |  | Jul | Aug | Sep | Oct | Nov | Dec | Jan | Feb | Mar | Apr | May | Jun
Annual total generation (from inverter) |  | kWh |  | 0.97904 | 0.92974 | 0.8597 | 0.7693 | 0.66332 | 0.54263 | 0.41251 | 0.29355 | 0.1953 | 0.11443 | 0.056138 | 0.023416
Fuel - Stationary Use at Buildings and Facilities (excludes fleet usage)
LPG |  | litres | Bottle sizes in kilograms - must be converted to litres
Natural Gas |  | GJ
Heating Oil |  | litres
Diesel |  | litres
Wood |  | tonnes
Fuel - Fleet and Vehicle Use
Total Annual Diesel |  | litres
Total Annual Petrol |  | litres
Total Annual E10 Petrol |  | litres
Total Annual LPG |  | litres
Total Annual Compressed Natural Gas |  | GJ
Electricity Use (not from council metered sites) |  | kWh
Waste
Item | Amount | Units
Destination landfill for general waste (Landfill 1)
Quantity of waste going to Landfill 1 |  | Tonnes
Destination landfill for general waste (Landfill 2)
Quantity of waste going to Landfill 2 |  | Tonnes
Quantity of green waste dropped off processed by composting |  | Tonnes
Quantity of green waste dropped off & being mulched only |  | Tonnes
Quantity of kerbside green waste (not FOGO) |  | Tonnes
Method of processing green waste (not FOGO)
Quantity of kerbside FOGO waste |  | Tonnes
Method of processing FOGO waste
Note on B60: [Threaded comment] Your version of Excel allows you to read this threaded comment; however, any edits to it will get removed if the file is opened in a newer version of Excel. Learn more: https://go.microsoft.com/fwlink/?linkid=870924 Comment: If not known leave blank, amount will be calculated from Total capacity of systems

## Summary
- Greenhouse Gas and Energy Inventories -
This worksheet provides the summary information as derived from the data put into the worksheets for the various types of greenhouse gas emissions with all cells with blue highlighting derived by calculation from the various worksheets
Please Input the Year of Inventory and Name of Council in the cells in pink highlight below, selecting from the dropdown menus as these will be used to select some factors in the spreadsheet calculations.
Name of Council
Input Year of Inventory
| Including Solar Power | Excluding Solar Power
Total GHG Emissions (tonnesCO2-e)
Total Energy Use (GJ) | 0 | 0
Category | Landfill Waste | Composted Waste | Transport Fuels | Electricity | Other Fuels | Total
GHG Emissions | 0 | 0 | 0 |  | 0
Energy Use |  |  | 0 | 0 | 0 | 0
Electricity | Data Sources | Usage/Export (kWh) | Energy (GJ) | GHG Emissions (tCO2-e)
Net Electricity (Usage less exports) | Total | 0 | 0
Total Electricity Usage (exc Solar) | Total | 0 | 0
| - Metered Electricity | 0 | 0
| - Unmetered Streetlighting | 0 | 0
| - Solar Generation | 0 | 0 |  | Note: Solar power considered to have no Scope 1 or 2 emissions
| - Solar Used On Site | 0 | 0
| - Solar Export | 0 | 0 |  | Note: Exported electricity replacing grid sourced power and given Tasmania electricity GHG coefficient
| - Electric Vehicle Charging | 0 | 0
Fuel |  | Type of Fuel Usage | Energy (GJ) | GHG Emissions (tCO2-e)
|  | Fleet Use | 0 | 0
|  | Stationary Use | 0 | 0
| Fuel Types | Usage | Energy (GJ) | GHG Emissions (tCO2-e)
| Diesel (litres) | 0 | 0 | 0
| Petrol and E10 (litres) | 0 | 0 | 0
| LPG (litres) | 0 | 0 | 0
| CNG (GJ) | 0 | 0 | 0
| Pipeline Natural Gas (GJ) | 0 | 0 | 0
| Heating Oil (litres) | 0 | 0 | 0
| Wood (tonnes) | 0 | 0 | 0
Waste | Type of Waste | Waste Quantity (tonnes) | GHG Emissions (tCO2-e) | Emissions - excl LFG Collection (tCO2-e)
Total Waste |  | #VALUE! | 0 | 0
| General Waste |  | 0 | 0
| Green Waste | #VALUE!
FOGO Waste
Note on B27: [Threaded comment] Your version of Excel allows you to read this threaded comment; however, any edits to it will get removed if the file is opened in a newer version of Excel. Learn more: https://go.microsoft.com/fwlink/?linkid=870924 Comment: This is for council fleet vehicles charging at non-council charging stations ie not behind a council meter

## Metered Electricity
- Metered Electricity -
Total consumption for year | 0 | kWh
Energy usage in gigajoules | 0 | GJ
Total Scope 2 GHG Emissions | #N/A | tonnes CO2-e
Notes
Do not enter data into cells highlighted in blue background as these have calculations required by the inventory tool
If a direct download of data from Aurora has been made to the Electricity Data worksheet this worksheet will be populated from that data.
If using Council's own billing data, billing may not match the standard quarter of the year, and will not exactly match the exact annual consumption. Using four consecutive quarterly bills should provide a sufficiently accurate summary, unless there has been a major change at the site or facility not covered by the billing periods, in which case an adjustment may need to be made.
For regulated sites data is typically provided quarterly and by Site/NMI and this can be put into each of the cells marked in pink below for each facility. If data is aggregated please select relevant option at Cell B13. If annual totals have been aggregated in another spreadsheet or software for each facility/site then enter annual totals into cells in Column D highlighted in green, if aggregated by month for all sites put purple cells in row 18 or if aggregated into a single total for all months and sites put in cell B15 highlighted in orange.
If there are more than 150 facilities please copy the bottom row of the monthly table for as many rows as needed
The Site Category column is provided so that a sectoral summary can be provided ie emissions and energy for Parks, Community Halls etc. Please select from the Drop down menu
Method of Data Input (Drop Down Menu) | Single Total | This selection is required to determine where data is retrieved from for calculation of Total Consumption figure. The default option is for data for each site and quarter to be entered.
Input Aggregated Total Consumption (kWh) | 0 | If figure provided as total by provider or energy data management system. Quarterly data by site is preferred.
Input Aggregated Quarterly Electricity (kWh) |  |  | Calculated Total | 1st Qtr (Jul - Sep) | 2nd Qtr (Oct - Dec) | 3rd Qtr (Jan - Mar) | 4th Qtr (Apr - Jun)
Aggregated Quarterly Data Across All Sites |  |  | 0
Site | NMI | Activity Category (Drop Down Menu) | Input Site Annual Totals | Calculated Site Annual Totals | 1st Qtr (Jul - Sep) | 2nd Qtr (Oct - Dec) | 3rd Qtr (Jan - Mar) | 4th Qtr (Apr - Jun)
0
0
0
0
0
0
0
0
0
0
0
0
0
0
0
0
0
0
0
0
|  |  |  | 0 |  |  |  |  | 21
0
0
0
0
0
0
0
0
0
0
0
0
0
0
0
0
0
0
0
0
0
0
0
0
0
0
0
0
0
0
0
0
0
0
0
0
0
0
0
0
0
0
0
0
0
0
0
0
0
0
0
0
0
0
0
0
0
0
0
0
0
0
0
0
0
0
0
0
0
0
0
0
0
0
0
0
0
0
0
0
0
0
0
0
0
0
0
0
0
0
0
0
0
0
0
0
0
0
0
0
0
0
0
0
0
0
0
0
0
0
0
0
0
0
0
0
0
0
0
0
0
0
0
0
0
0
0
0
0
0
0
0
0
0
Do not amend or delete this table, as it takes data from the contestable worksheet for a query used in the Solar worksheet. It can be moved if required as this will maintain links.
| NMI | Activity Category
| #REF! | #REF!
| #REF! | #REF!
| #REF! | #REF!
| #REF! | #REF!
| #REF! | #REF!
| #REF! | #REF!
| #REF! | #REF!
| #REF! | #REF!
| #REF! | #REF!
| #REF! | #REF!
| #REF! | #REF!
| #REF! | #REF!
| #REF! | #REF!
| #REF! | #REF!
| #REF! | #REF!
| #REF! | #REF!
| #REF! | #REF!
| #REF! | #REF!
| #REF! | #REF!
| #REF! | #REF!
| #REF! | #REF!
| #REF! | #REF!
| #REF! | #REF!
| #REF! | #REF!
| #REF! | #REF!
| #REF! | #REF!
| #REF! | #REF!
| #REF! | #REF!
| #REF! | #REF!
| #REF! | #REF!
| #REF! | #REF!
| #REF! | #REF!

## Streetlighting
- Unmetered Streetlighting -
Total Electricity Usage (kWh) | 0
Total Energy Use (GJ) | 0
Scope 2 GHG Emissions (tCO2-e) | #N/A
Options for providing data are to:
1. Copy and pasting annual data table from Aurora Energy into Streetlight Data worksheet
2. Put in annual total from billing data into Cell B12 (highlighted in orange)
3. Put in total monthly energy consumption from billing data at line 17 (ie cells highlighted in green)
4. Using billing data to list the numbers of lights in each category for each month (ie cells highlighted pink)
The option used needs to be entered in the cell in pink as this is used to set the calculation of total usage
Method of Data Input (Drop Down Menu) | By light nos & month | This selection is required to determine where data is retrieved from for calculation of Total Consumption figure
Option 1: Input Total Annual Electricity Usage
Input Total Annual Electricity Use (kWh) |  | Use this if data is provided as annual total only, where data is monthly and/or by light type data should be put into tables at Option 2 or 3.
Option 2: Input Monthly Total Electricity |  | Jul | Aug | Sep | Oct | Nov | Dec | Jan | Feb | Mar | Apr | May | Jun
Monthly Total Electricity (kWh)
Option 3: Input Light Numbers by Type and Month
Input Data into Cells Highlighted in Pink |  | Jul | Aug | Sep | Oct | Nov | Dec | Jan | Feb | Mar | Apr | May | Jun
| Monthly Totals (Calculated) | 0 | 0 | 0 | 0 | 0 | 0 | 0 | 0 | 0 | 0 | 0 | 0
| Total No of Lights (Calculated) | 0 | 0 | 0 | 0 | 0 | 0 | 0 | 0 | 0 | 0 | 0 | 0
Average no of hours per day (as used by TasNetworks) | 12.5
Note: If there are additional light types to those listed add information into the empty cells at bottom of table.
| Month | Jul | Aug | Sep | Oct | Nov | Dec | Jan | Feb | Mar | Apr | May | Jun
| Days per month | 31 | 31 | 30 | 31 | 30 | 31 | 31 | 28 | 31 | 30 | 31 | 30
Light Type | Input Watts
Incandescent 60 watts | 60 | 0 | 0 | 0 | 0 | 0 | 0 | 0 | 0 | 0 | 0 | 0 | 0
Incandescent 100 watts | 100 | 0 | 0 | 0 | 0 | 0 | 0 | 0 | 0 | 0 | 0 | 0 | 0
Mercury vapour 50 watts | 65 | 0 | 0 | 0 | 0 | 0 | 0 | 0 | 0 | 0 | 0 | 0 | 0
Mercury vapour 80 watts | 95.8 | 0 | 0 | 0 | 0 | 0 | 0 | 0 | 0 | 0 | 0 | 0 | 0
Mercury vapour 125 watts | 142 | 0 | 0 | 0 | 0 | 0 | 0 | 0 | 0 | 0 | 0 | 0 | 0
Mercury vapour 250 watts | 270 | 0 | 0 | 0 | 0 | 0 | 0 | 0 | 0 | 0 | 0 | 0 | 0
Mercury vapour 400 watts | 430 | 0 | 0 | 0 | 0 | 0 | 0 | 0 | 0 | 0 | 0 | 0 | 0
Fluorescent 1x20 watts | 29 | 0 | 0 | 0 | 0 | 0 | 0 | 0 | 0 | 0 | 0 | 0 | 0
Fluorescent 1x40 watts | 50 | 0 | 0 | 0 | 0 | 0 | 0 | 0 | 0 | 0 | 0 | 0 | 0
Fluorescent 2x20 watts | 50 | 0 | 0 | 0 | 0 | 0 | 0 | 0 | 0 | 0 | 0 | 0 | 0
Fluorescent T5 2x24 watts | 47 | 0 | 0 | 0 | 0 | 0 | 0 | 0 | 0 | 0 | 0 | 0 | 0
Fluorescent 2x40 watts | 100 | 0 | 0 | 0 | 0 | 0 | 0 | 0 | 0 | 0 | 0 | 0 | 0
Fluorescent 3x40 watts | 150 | 0 | 0 | 0 | 0 | 0 | 0 | 0 | 0 | 0 | 0 | 0 | 0
Fluorescent 4x20 watts | 100 | 0 | 0 | 0 | 0 | 0 | 0 | 0 | 0 | 0 | 0 | 0 | 0
Fluorescent 4x40 watts | 200 | 0 | 0 | 0 | 0 | 0 | 0 | 0 | 0 | 0 | 0 | 0 | 0
Compact Fluorescent (CFL) 32 watts | 36.6 | 0 | 0 | 0 | 0 | 0 | 0 | 0 | 0 | 0 | 0 | 0 | 0
Compact Fluorescent (CFL) 42 watts | 46.4 | 0 | 0 | 0 | 0 | 0 | 0 | 0 | 0 | 0 | 0 | 0 | 0
Sodium vapour 70 watts | 86 | 0 | 0 | 0 | 0 | 0 | 0 | 0 | 0 | 0 | 0 | 0 | 0
Sodium vapour 100 watts | 120 | 0 | 0 | 0 | 0 | 0 | 0 | 0 | 0 | 0 | 0 | 0 | 0
Sodium vapour 150 watts | 173 | 0 | 0 | 0 | 0 | 0 | 0 | 0 | 0 | 0 | 0 | 0 | 0
Sodium vapour 250 watts | 273 | 0 | 0 | 0 | 0 | 0 | 0 | 0 | 0 | 0 | 0 | 0 | 0
Sodium vapour 400 watts | 440 | 0 | 0 | 0 | 0 | 0 | 0 | 0 | 0 | 0 | 0 | 0 | 0
Sodium vapour 2x400 watts | 880 | 0 | 0 | 0 | 0 | 0 | 0 | 0 | 0 | 0 | 0 | 0 | 0
Metal Halide 70 watts | 85.3 | 0 | 0 | 0 | 0 | 0 | 0 | 0 | 0 | 0 | 0 | 0 | 0
Metal Halide 100 watts | 115.7 | 0 | 0 | 0 | 0 | 0 | 0 | 0 | 0 | 0 | 0 | 0 | 0
Metal Halide 150 watts | 173 | 0 | 0 | 0 | 0 | 0 | 0 | 0 | 0 | 0 | 0 | 0 | 0
Metal Halide 250 watts | 286 | 0 | 0 | 0 | 0 | 0 | 0 | 0 | 0 | 0 | 0 | 0 | 0
Metal Halide 400 watts | 449 | 0 | 0 | 0 | 0 | 0 | 0 | 0 | 0 | 0 | 0 | 0 | 0
LED 14 watts | 17 | 0 | 0 | 0 | 0 | 0 | 0 | 0 | 0 | 0 | 0 | 0 | 0
LED 14 watts (Aldridge) | 17.7 | 0 | 0 | 0 | 0 | 0 | 0 | 0 | 0 | 0 | 0 | 0 | 0
LED 17 watts | 17.6 | 0 | 0 | 0 | 0 | 0 | 0 | 0 | 0 | 0 | 0 | 0 | 0
LED 18 watts | 21.9 | 0 | 0 | 0 | 0 | 0 | 0 | 0 | 0 | 0 | 0 | 0 | 0
LED 20 watts | 18.3 | 0 | 0 | 0 | 0 | 0 | 0 | 0 | 0 | 0 | 0 | 0 | 0
LED 25 watts | 29 | 0 | 0 | 0 | 0 | 0 | 0 | 0 | 0 | 0 | 0 | 0 | 0
GE 250 LED 30 watts (GE 250) | 30 | 0 | 0 | 0 | 0 | 0 | 0 | 0 | 0 | 0 | 0 | 0 | 0
LED 30 watts (Aldridge) | 30.6 | 0 | 0 | 0 | 0 | 0 | 0 | 0 | 0 | 0 | 0 | 0 | 0
LED 75 watts | 74 | 0 | 0 | 0 | 0 | 0 | 0 | 0 | 0 | 0 | 0 | 0 | 0
LED Floodlight 155 watts | 156.6 | 0 | 0 | 0 | 0 | 0 | 0 | 0 | 0 | 0 | 0 | 0 | 0
LED 175 watts | 170 | 0 | 0 | 0 | 0 | 0 | 0 | 0 | 0 | 0 | 0 | 0 | 0
LED Floodlight 200 watts | 196.2 | 0 | 0 | 0 | 0 | 0 | 0 | 0 | 0 | 0 | 0 | 0 | 0
LED 240 watts | 245 | 0 | 0 | 0 | 0 | 0 | 0 | 0 | 0 | 0 | 0 | 0 | 0
LED 265 watts | 258 | 0 | 0 | 0 | 0 | 0 | 0 | 0 | 0 | 0 | 0 | 0 | 0
|  | 0 | 0 | 0 | 0 | 0 | 0 | 0 | 0 | 0 | 0 | 0 | 0
|  | 0 | 0 | 0 | 0 | 0 | 0 | 0 | 0 | 0 | 0 | 0 | 0
|  | 0 | 0 | 0 | 0 | 0 | 0 | 0 | 0 | 0 | 0 | 0 | 0
|  | 0 | 0 | 0 | 0 | 0 | 0 | 0 | 0 | 0 | 0 | 0 | 0
|  | 0 | 0 | 0 | 0 | 0 | 0 | 0 | 0 | 0 | 0 | 0 | 0
|  | 0 | 0 | 0 | 0 | 0 | 0 | 0 | 0 | 0 | 0 | 0 | 0
|  | 0 | 0 | 0 | 0 | 0 | 0 | 0 | 0 | 0 | 0 | 0 | 0
|  | 0 | 0 | 0 | 0 | 0 | 0 | 0 | 0 | 0 | 0 | 0 | 0
|  | 0 | 0 | 0 | 0 | 0 | 0 | 0 | 0 | 0 | 0 | 0 | 0
|  | 0 | 0 | 0 | 0 | 0 | 0 | 0 | 0 | 0 | 0 | 0 | 0

## Solar
- Solar Power Generation and Export -
Options for Data Input
1. If actual generation is known from inverter panel accumulative readings or from web based data from inverter supplier enter total annual value in relevant row in Column F.
2. If actual generation data is not available enter the system capacity at Column D and an estimate of generation (at Column E) will be calculated using a standard annual value of kWh per kW. There is a default value for the selected council at cell B12 highlighted in orange but this can be changed if the council has better data for its solar installations.
3. For the split up between export and onsite usage, either enter "Export data download from Aurora" into Solar Data worksheet or enter data on exported electricity from quarterly electricity invoices (or monthly data aggregated into quarters) . The onsite usage is calculated by subtracting the annual exported electricity from the annual generation
| Electricity (kWh) | Energy (GJ) | GHG Emissions (tCO2-e)
Calculated Total Annual Generation (kWh) | 0 | 0 | #N/A
Calculated Total Annual Onsite Usage (kWh) | 0 | 0 | 0 | Note: Solar power is considered to have zero Scope 1 or 2 emissions
Calculated Total Annual Export (kWh) | 0 | 0 | #N/A
Annual generation per kW (in kWh) | 1225 | Note: This is derived from a typical value (1,225kWh/kW/yr) for Hobart City Council systems (ranging from about 1,000kWh/kW at sites with winter overshadowing to about 1,350kWh/kW for the best oriented sites with no overshadowing) and adjusted for the solar insolation rate for a suitable Bureau of Meteorology station in the specified council area. If there is historic data or better information then that value can be substituted.
If pasting the annual Aurora export data download in the Solar Data worksheet the Facility address wil be sourced from the data download in the Electricity Data worksheet using the NMI number |  | Note: Populated from data linked to NMI data provided in Monthly/Quarterly worksheets | Enter the rated capacity of solar PV systems at the site | Calculated using system capacity | From inverter reading records |  |  | Input Export Data from Quarterly or Aggregated Monthly Invoices
Facility | NMI | Activity Category | System Capacity (kW) | Annual Generation (Calculated) (kWh) | Annual Generation (Actual) (kWh) | Onsite Use - Calculated (kWh) | Annual Export (Calculated from quarterly data) (kWh) | Jul-Sep | Oct-Dec | Jan-Mar | Apr-Jun | Aurora Annual Generation
0
0
0
0
0
0
0
0
0
0
0
0
0
0
0
0

## Fuel
- Fuel: Stationary Use and Fleet Use -
This worksheet is for both fleet use (such vehicles and plant) and for "stationary" use such as buildings (including remote area or backup power supplies with generators), natural gas or LPG hot water systems, heating oil or LPG gas heating and gas fired or firewood barbeques.
Note: Stationary use is the term used in the greenhouse gas account factors and some of factors differ from those used for the internal combustion engines for vehicles and plant for the same fuel.
Note: Blue cells are calculated using data entabulated in the Factors and Tables worksheet or this worksheet
Buildings and Fixed Asset Fuel Use (Stationary Use)
If fuel use is known for different Activity Categories please enter data at rows 24 to 34 for overall category analysis. If fuel use across different activity categories is not available then the total use of each fuel across all activity categories can be put in cells in the summary table ie cells C16 to C20
Data inputted for Fuel Use in different Activity Categories or Totals for Each Fuel only? | Total Use of Each Fuel Type
Stationary Use Summary Table |  |  | Energy Content (GJ) | GHG Emissions (tCO2-e) |  |  | Factors for LPG Bottle Size
Total Energy & GHG Emissions for all fuel types (Stationary Use) |  |  | 0 | 0 |  |  | LPG (bottle size) | Litres
[7 empty] | 3.7kg | 7.252
Fuel Type (Total | Units | Total Usage (Direct Input) | Total Usage Calculated from below | Energy Content (GJ) | GHG Emissions (tCO2-e) |  | 8.5kg | 16.66
LPG | litres | 0 | 0 | 0 | 0 |  | 15kg (forklift) | 29.4
Natural Gas | GJ | 0 | 0 | 0 | 0 |  | 18kg (forklift) | 35.28
Heating Oil | litres | 0 | 0 | 0 | 0 |  | 45kg | 88
Diesel | litres | 0 | 0 | 0 | 0 |  | 90kg | 176
Wood | tonnes | 0 | 0 | 0 | 0 |  | 210kg | 411
Totals |  |  |  | 0 | 0
Category of Use | LPG (litres) | Natural Gas (GJ) | Heating Oil (litres) | Diesel (litres) | Wood (tonnes) | Energy (GJ) | GHG Emissions (tCO2-e)
Office & Administration | [5 empty] | 0 | 0
Depot Operations | [5 empty] | 0 | 0
Parks | [5 empty] | 0 | 0
General Fleet Operations | [6 empty] | 0
Outdoor Sporting & Clubrooms | [5 empty] | 0 | 0
Community Services & Halls | [5 empty] | 0 | 0
Aquatic Centres & Gyms | [5 empty] | 0 | 0
Carpark Operations & Vehicle Chargers | [5 empty] | 0 | 0
Street Lighting (incl Metered) | [5 empty] | 0 | 0
Waste Facilities & Transport | [5 empty] | 0 | 0
Civil Works | [5 empty] | 0 | 0
City Cleansing | [5 empty] | 0 | 0
Other | [5 empty] | 0 | 0
Note: Natural gas usually billed per GJ. If this isn't the case will need to convert into GJ. For MJ divide by 1,000, for cubic metres multiply by 0.0393.
Note: Wood is included in case supplied to barbeques or if there are wood fires in facilities. Emissions are related to methane & nitrous oxide emissions only (not carbon dioxide) and the related GHG factors are small, so no need to be highly accurate with quantity for GHG emissions, though wood does have a relatively high energy value
Vehicles and Plant Use (including fuel use for small plant, mobile generators)
Note: Cells highlighted in blue in summary table calculate from detailed information in plant itemised table below the summary. If totals are known or collected elsewhere such as by fuel provider or fleet management system (and detiled information is not avaiable) these can be entered directly into cells B48 to B53 (highlighted in green), however by filling in the detailed table for each vehicle information on the activities that the fleet supports can be identified. The cells marked in blue use the NGER account factors from Factors & Tables worksheet
Note: Only put in electricity use where not accounted for under the council's own metered electricity and where amount is known (eg electricity from fast charging stations which are not owned or metered by the council)
Where a vehicle is dual fuelled eg LPG and petrol, or is a plug in hybrid with fuel and electricity enter two separate lines in the detailed table below, one for each fuel type. If aggregated elsewhere put electricty into relevant green highlighted cell in Summary Table.
For plug in or battery only electric vehicles enter only the electricity that is not from Council metered EV charging stations or sites.
Is fuel data provided for each vehicle or only summary totals for each fuel? | Totals for Each Fuel Type only | Please select which option you are using as calculation will then source correct data for calculations
Vehicle and Plant Summary Table
Fuel Type | Usage (Direct Input) | Total Usage (Calculated from Table Below) | Energy Used (GJ) | GHG Emissions (tCO2-e)
Total Annual Diesel (litres) | 0 | 0 | 0 | 0
Total Annual Petrol (litres) | 0 | 0 | 0 | 0
Total Annual E10 Petrol (litres) | 0 | 0 | 0 | 0
Total Annual LPG (litres) | 0 | 0 | 0 | 0
Total Annual Compressed Natural Gas (GJ) | 0 | 0 | 0 | 0
Electricity Use (not from council metered sites) (kWh) | 0 | 0 | 0
Totals |  |  | 0 | 0
An Activity Category column is provided in the table below to allocate energy and emissions to different activities to assist councils and the community in looking at the overall emissions from an activity. If the vehicle or plant is used for a range of activities use General Fleet, if used solely or primarily for one of the activities select the relevant option
Vehicle and Plant Individual Equipment Table
Registration Number | Fleet Number | Fleet Type | Make | Model | Fuel Type | Activity Category | Amount of Fuel | Unit | Energy (GJ) | GHG Emissions (tCO2-e)

## Waste
- Council Managed Waste: GHG Emissions from Disposal & Treatment Processes -
This worksheet contains three methods for calculating council managed waste (ie waste collected at kerbside or at waste transfer stations or deposited at council managed landfill.
The worksheet includes landfiiled waste, composted green waste and composted FOGO collection. Green waste which is mulched or shredded , but not composted, is not considered to generate direct GHG emissions (though there would be Scope 3 emissions or under Fuel for mulching plant). Kerbside and waste transfer station recycling is not included in these calculations.
Method 1 is for where the amount of waste is not known and there is no green waste collection service and no composting of green waste received at waste facilities
Method 2 is for where the amount of waste is not known and there is a green waste collection or composting of green waste areceived at waste facilities
Method 3 is for where the amounts of waste that a council manages are known via weighbridge or collection truck load cell records
Which method is being used? (Select from drop down menu) | Method 3 | This is required to populate the Summary Table from the correct data
Summary Table (this table uses values calculated in tables below)
Source of Emissions | Tonnes of Waste | Emissions - incl LFG Collection (tCO2-e) | Emissions - excl LFG Collection (tCO2-e)
Landfilled waste |  | 0 | 0
Green waste | #VALUE!
FOGO Waste
Total of landfilled, green and FOGO wastes | #VALUE! | 0 | 0
Method 1: Waste quanities not known and no green waste collection or composting of green waste to transfer stations
Item | Amount | Units
Resident population |  | persons
Estimated waste generated per person |  | Tonnes per year | Default value is 0.4 tonnes per person per year
Total mixed waste generated | 0 | Tonnes per year
Destination Landfill (drop down menu)
| Emissions (incl LFG Collection) |  | Emissions (excl LFG Collection)
Life time methane generation |  | tonnes of methane |  | tonnes of methane
GHG Emissions |  | tCO2-e |  | tCO2-e
Method 2: Waste quanities not known and a kerside green waste collection
Item | Amount | Units
Resident population |  | persons
Estimated total waste generated per person (incl green waste) |  | Tonnes per year | Default value if not known is 0.4 tonnes per person
Destination Landfill for general waste (Drop down menu)
Resident population with kerbside green waste collection (excl FOGO) |  | persons
Estimated green waste collection per person (excl FOGO) |  | Tonnes per year | Default value if not known is 0.1 tonnes per person
Green Waste Processing Method (Drop down menu)
Resident population with FOGO waste collection |  | persons
Estimated FOGO waste collection per person |  | Tonnes per year | Default value if not known is 0.125 tonnes per person per year
FOGO Waste Processing Method (Drop down menu)
Calculated Values | Emissions (incl LFG Collection) |  | Emissions (excl LFG Collection)
Total waste generated going to landfill |  | Tonnes per year |  | Tonnes per year
Total green waste going to composting | 0 | Tonnes per year |  | Tonnes per year
Total FOGO waste going to composting |  | Tonnes per year |  | Tonnes per year
Landfilled waste life time methane emissions (less oxidation) |  | tonnes methane |  | tonnes methane
Landfilled waste GHG emissions (less oxidation) |  | tCO2-e |  | tCO2-e
Green waste (methane and nitrous oxide) emissions |  | tCO2-e |  | tCO2-e
FOGO waste (methane and nitrous oxide) emissions |  | tCO2-e |  | tCO2-e
Combined GHG Emissions | 0 | tCO2-e | 0 | tCO2-e
Method 3: Waste quantities known with or without green waste collection
Note: Option of two different destination landfills provided for where waste may go to different disposal sites
Item | Amount | Units
Destination landfill for general waste (Landfill 1)
Quantity of waste going to Landfill 1 |  | Tonnes
Destination landfill for general waste (Landfill 2)
Quantity of waste going to Landfill 2 |  | Tonnes
Quantity of green waste dropped off processed by composting |  | Tonnes
Quantity of green waste dropped off & being mulched only |  | Tonnes
Quantity of kerbside green waste (not FOGO) |  | Tonnes
Method of processing green waste (not FOGO)
Quantity of kerbside FOGO waste |  | Tonnes
Method of processing FOGO waste
Type of Waste to Landfill
Calculated Values | Emissions (incl LFG Collection) |  | Emissions (excl LFG Collection)
Landfilled Waste Life Time Methane Emission |  | tonnes methane |  | tonnes methane
Mixed waste GHG emissions - |  | tCO2-e |  | tCO2-e
Mixed waste GHG emissions - No second landfill used |  | tCO2-e |  | tCO2-e
Green waste (methane and nitrous oxide) emissions |  | tCO2-e |  | tCO2-e
FOGO waste (methane and nitrous oxide) emissions |  | tCO2-e |  | tCO2-e
Combined GHG Emissions | 0 | tCO2-e | 0 | tCO2-e

## Factors and Tables
National Greenhouse and Energy Reporting Factor and Other Supporting Tables used in Spreadsheet
Emission Factor Tables
Electricity (Tasmania emissions factor)
Year | 2009/10 | 2010/11 | 2011/12 | 2012/13 | 2013/14 | 2014/15 | 2015/16 | 2016/17 | 2017/18 | 2018/19 | 2019/20 | 2020/21 | 2021/22 | 2022/23 | 2023/24 | 2024/25 | 2025/26
Electricity Scope 2 | 0.33 | 0.28 | 0.24 | 0.19 | 0.14 | 0.15 | 0.19 | 0.23 | 0.19 | 0.16 | 0.15 | 0.17 | 0.16 | 0 | 0 | 0 | 0
Electricity Scope 3 | 0.03 | 0.03 | 0.03 | 0.02 | 0.02 | 0.02 | 0.03 | 0.03 | 0.03 | 0.02 | 0.02 | 0.02 | 0.02 | 0 | 0 | 0 | 0
Electricity Scope 2 + Scope 3 | 0.36 | 0.31 | 0.27 | 0.21 | 0.16 | 0.17 | 0.22 | 0.26 | 0.22 | 0.18 | 0.17 | 0.19 | 0.18 | 0 | 0 | 0 | 0
Days in Year and February
Year | 365 | 365 | 366 | 365 | 365 | 365 | 366 | 365 | 365 | 365 | 366 | 365 | 365 | 365 | 366 | 365 | 365
February | 28 | 28 | 29 | 28 | 28 | 28 | 29 | 28 | 28 | 28 | 29 | 28 | 28 | 28 | 28 | 28 | 28
Service Activity Data Provided | 2009/10: Yes; 2015/16: Standard Annual Solar Panel Generation; 2016/17: 1225; 2017/18: kWh/kW capacity; 2018/19: Uses Hobart City Council area as reference
No
Drop Down Menus for Electricity worksheets | 2015/16: List of Council Names; 2016/17: Insolation (GJ/m2/yr); 2017/18: BoM Site
Categories of Use (for Drop Down Menus) | 2009/10: Method of Data Entry (Contestable); 2010/11: Method of Data Entry (Regulated); 2011/12: Method of Data Entry (Streetlighing); 2015/16: Brighton Council; 2016/17: 13.33; 2017/18: Brighton
Office & Administration | 2009/10: Single Total; 2010/11: Single Total; 2011/12: Aurora Streetlighting Data Table; 2015/16: Central Highlands Council; 2016/17: 13.61; 2017/18: Glenorchy Reservoir
Depot Operations | 2009/10: Aggregated by Site; 2010/11: Aggregated by Site; 2011/12: Single Annual Usage Total; 2015/16: Clarence City Council; 2016/17: 13.21; 2017/18: Mt Rumney
Parks | 2009/10: Aggregated by Month; 2010/11: Aggregated by Quarter; 2011/12: Aggregated by Month; 2015/16: Derwent Valley Council; 2016/17: 13; 2017/18: New Norfolk
Outdoor Sporting & Clubrooms | 2009/10: By Site and Month; 2010/11: By Site and Quarter; 2011/12: By light nos & month; 2015/16: Glamorgan Spring Bay Council; 2016/17: 13.55; 2017/18: Swansea (Belmont)
Community Services & Halls | 2015/16: Glenorchy City Council; 2016/17: 13.06; 2017/18: Glenorchy Reservoir
Aquatic Centres & Gyms | 2015/16: Hobart City Council; 2016/17: 12.65; 2017/18: Battery Pt (Ellerslie Rd)
Carpark Operations & Vehicle Chargers | 2015/16: Huon Valley Council; 2016/17: 12.66; 2017/18: Huonville
Street Lighting (incl Metered) | 2015/16: Kingborough Council; 2016/17: 13.65; 2017/18: Blackmans Bay
Waste Facilities & Transport | 2015/16: Sorell Council; 2016/17: 12.91; 2017/18: Sorell
Civil Works | 2015/16: Southern Midlands Council; 2016/17: 13.65; 2017/18: Oatlands
City Cleansing | 2015/16: Tasman Council; 2016/17: 12.61; 2017/18: Nubeena
Other
Unmetered Streetlighting Hours of Operation and Days in month
Hours per day | 2009/10: 12.5; 2010/11: While the hours per day vary with day length and weather conditions, this is the value used by TasNetworks to calculate electricity use.
Month | Jul | Aug | Sep | Oct | Nov | Dec | Jan | Feb | Mar | Apr | May | Jun
Number of Days | 31 | 31 | 30 | 31 | 30 | 31 | 31 | 28 | 31 | 30 | 31 | 30
Solar generation per month (% of annual) | Jul | Aug | Sep | Oct | Nov | Dec | Jan | Feb | Mar | Apr | May | Jun
Monthly amount | 4.191% | 5.669% | 8.34% | 9.74% | 11.46% | 12.68% | 13.34% | 10.45% | 9.198% | 6.976% | 4.683% | 3.272%
Accumulated from month onwards | 97.9% | 92.97% | 85.97% | 76.93% | 66.33% | 54.26% | 41.25% | 29.35% | 19.53% | 11.44% | 5.614% | 2.342%
Description | Jul: Watts
Incandescent 60 watts | Jul: 60
Incandescent 100 watts | Jul: 100
Mercury vapour 50 watts | Jul: 65
Mercury vapour 80 watts | Jul: 95.8
Mercury vapour 125 watts | Jul: 142
Mercury vapour 250 watts | Jul: 270
Mercury vapour 400 watts | Jul: 430
Fluorescent 1x20 watts | Jul: 29
Fluorescent 1x40 watts | Jul: 50
Fluorescent 2x20 watts | Jul: 50
Fluorescent T5 2x24 watts | Jul: 47
Fluorescent 2x40 watts | Jul: 100
Fluorescent 3x40 watts | Jul: 150
Fluorescent 4x20 watts | Jul: 100
Fluorescent 4x40 watts | Jul: 200
Compact Fluorescent (CFL) 32 watts | Jul: 36.6
Compact Fluorescent (CFL) 42 watts | Jul: 46.4
Sodium vapour 70 watts | Jul: 86
Sodium vapour 100 watts | Jul: 120
Sodium vapour 150 watts | Jul: 173
Sodium vapour 250 watts | Jul: 273
Sodium vapour 400 watts | Jul: 440
Sodium vapour 2x400 watts | Jul: 880
Metal Halide 70 watts | Jul: 85.3
Metal Halide 100 watts | Jul: 115.7
Metal Halide 150 watts | Jul: 173
Metal Halide 250 watts | Jul: 286
Metal Halide 400 watts | Jul: 449
LED 14 watts | Jul: 17
LED 14 watts (Aldridge) | Jul: 17.7
LED 17 watts | Jul: 17.6
LED 18 watts | Jul: 21.9
LED 20 watts | Jul: 18.3
LED 25 watts | Jul: 29
GE 250 LED 30 watts (GE 250) | Jul: 30
LED 30 watts (Aldridge) | Jul: 30.6
LED 75 watts | Jul: 74
LED Floodlight 155 watts | Jul: 156.6
LED 175 watts | Jul: 170
LED Floodlight 200 watts | Jul: 196.2
LED 240 watts | Jul: 245
LED 265 watts | Jul: 258
Fuel Combustion Emissions Factors
Vehicle and Plant Use
Fuel Type | Jul: Amount; Aug: Units; Sep: Emission Factor (kgCO2-e/GJ); Jan: Drop Down Menu Tables
|  | GJ/kL | CO2 | CH4 | N2O
Gasoline | Jul: 34.2; Aug: GJ/kL; Sep: 67.4; Oct: 0.6; Nov: 1.6; Jan: Fuel Use by Category Known
Diesel oil | Jul: 38.6; Aug: GJ/kL; Sep: 69.9; Oct: 0.055; Nov: 0.425; Jan: Fuel Use for each Activity Category & Fuel Type
Fuel oil | Jul: 39.7; Aug: GJ/kL; Sep: 73.6; Oct: 0.08; Nov: 0.5; Jan: Total Use of Each Fuel Type
Liquefied petroleum gas | Jul: 26.2; Aug: GJ/kL; Sep: 60.2; Oct: 0.7; Nov: 0.6; Jan: Vehicle Fuel Use
Biodiesel | Jul: 34.6; Aug: GJ/kL; Sep: 0; Oct: 0.8; Nov: 1.7; Jan: Fuel Data for Each Vehicle/Plant Item
Ethanol for use as fuel in an ICE | Jul: 23.4; Aug: GJ/kL; Sep: 0; Oct: 0.8; Nov: 1.7; Jan: Totals for Each Fuel Type only
Other Biofuels | Jul: 23.4; Aug: GJ/kL; Sep: 0; Oct: 0.8; Nov: 1.7; Jan: Table for Drop Down Menu for Fleet Fuel Type
CNG (Light Duty Vehicles) | Jul: 0.0393; Aug: GJ/m3; Sep: 51.4; Oct: 7.3; Nov: 0.3; Jan: Fuel Types
CNG (Heavy Duty Vehicles) | Jul: 0.0393; Aug: GJ/m3; Sep: 51.4; Oct: 2.8; Nov: 0.3; Jan: Column1
Stationary Duty | Jan: Diesel
Gasoline (ie Petrol) | Jul: 34.2; Aug: GJ/kL; Sep: 67.4; Oct: 0.2; Nov: 0.2; Jan: Petrol
Heating oil | Jul: 37.3; Aug: GJ/kL; Sep: 69.5; Oct: 0.03; Nov: 0.2; Jan: E10
Diesel oil | Jul: 38.6; Aug: GJ/kL; Sep: 69.9; Oct: 0.1; Nov: 0.2; Jan: LPG
Fuel oil | Jul: 39.7; Aug: GJ/kL; Sep: 73.6; Oct: 0.04; Nov: 0.2; Jan: CNG
Liquefied petroleum gas | Jul: 25.7; Aug: GJ/kL; Sep: 60.2; Oct: 0.2; Nov: 0.2; Jan: Electricity
Naphtha | Jul: 31.4; Aug: GJ/kL; Sep: 69.8; Oct: 0.01; Nov: 0.01
Biodiesel | Jul: 34.6; Aug: GJ/kL; Sep: 0; Oct: 0.08; Nov: 0.2; Jan: Vehicle & Plant Activity Category
Ethanol | Jul: 23.4; Aug: GJ/kL; Sep: 0; Oct: 0.08; Nov: 0.2; Jan: General Fleet Operations
Other biofuels | Jul: 23.4; Aug: GJ/kL; Sep: 0; Oct: 0.08; Nov: 0.2; Jan: Depot Operations
Natural gas (from pipeline) | Jul: 0.0393; Aug: GJ/m3; Sep: 51.4; Oct: 0.1; Nov: 0.03; Jan: Civil Works
Landfill biogas used for combustion | Jul: 0.0377; Aug: GJ/m3; Sep: 0; Oct: 6.4; Nov: 0.03; Jan: Parks
Dry wood | Jul: 16.2; Aug: GJ/tonne; Sep: 0; Oct: 0.1; Nov: 1.1; Jan: Outdoor Sporting & Clubrooms
Green and air dried wood | Jul: 10.4; Aug: GJ/tonne; Sep: 0; Oct: 0.1; Nov: 1.1; Jan: Office & Administration
Charcoal | Jul: 31.1; Aug: GJ/tonne; Sep: 0; Oct: 5.3; Nov: 1.1; Jan: Community Services & Halls
Coal briquettes | Jul: 22.1; Aug: GJ/tonne; Sep: 95; Oct: 0.08; Nov: 0.2; Jan: Waste Facilities & Transport
Note: There are several other fuel types listed in the Determination which can be added to this list if required | Jan: Carpark Operations & Vehicle Chargers
Fleet Fuel Type (as per Drop Down Menu) | Jul: Energy Conversion Factor; Aug: Emission Conversion Factor (From GJ); Jan: City Cleansing
Diesel | Jul: 0.0386; Aug: 0.07038; Jan: Other
Petrol | Jul: 0.0342; Aug: 0.0696
E10 | Jul: 0.03312; Aug: 0.064859
LPG | Jul: 0.0262; Aug: 0.0615
CNG | Jul: 1; Aug: 0.0545
Electricity | Jul: 0.0036; Aug: #N/A
| 0 | 0
Stationary duty Fuel Type (as per Drop down Menu | Jul: Energy Conversion Factor; Aug: Emission Conversion Factor (From GJ)
LPG | Jul: 0.0257; Aug: 0.0606
Natural Gas | Jul: 1; Aug: 0.05153
Heating Oil | Jul: 0.0373; Aug: 0.06973
Diesel | Jul: 0.0386; Aug: 0.07038
Wood | Jul: 16.2; Aug: 0.0012
Waste Disposal & Treatment Factors and Tables
For possible population of relevant cells
List of Council Names | Jul: Destination Landfill; Aug: Green Waste Treatment; Sep: FOGO Waste Treatment; Jan: Tables for Drop Down Menus in Waste sheet
Brighton Council | Jul: Copping; Jan: Method of calculating waste emissions
Central Highlands Council | Jul: Hamilton; Jan: Method 1
Clarence City Council | Jul: Copping; Jan: Method 2
Derwent Valley Council | Jul: Peppermint Hill; Jan: Method 3
Glamorgan Spring Bay Council | Jul: Copping
Glenorchy City Council | Jul: Jackson Street; Sep: Composting; Jan: Green Waste Process
Hobart City Council | Jul: McRobies Gully; Aug: Composting; Sep: Composting; Jan: Composting
Huon Valley Council | Jul: Copping; Jan: Mulching only
Kingborough Council | Jul: Copping; Sep: Composting
Sorell Council | Jul: Copping; Jan: Destination Landfill
Southern Midlands Council | Jul: Copping; Jan: Copping
Tasman Council | Jul: Copping; Jan: Jackson Street
McRobies Gully
Waste Emissions Factors (Life time emissions) for Waste Disposed to Landfill - Calculated Separately Using Method 1 in Section 5 of the NGER Determination | Jan: Peppermint Hill
Waste Source Decription | Aug: General Waste; Sep: General Waste; Oct: General Waste; Jan: Hamilton
| Landfill Gas Removal Efficiency | No green waste collection | With green waste collection | With FOGO Collection
Landfill | Aug: tCO2-e/tonne waste; Sep: tCO2-e/tonne waste; Oct: tCO2-e/tonne waste; Jan: FOGO Waste Process
Copping | Jul: 65%; Aug: 0.49228; Sep: 0.48814; Oct: 0.47531; Jan: Composting; Feb: 0.046
Hamilton | Jul: 0%; Aug: 1.4065; Sep: 1.3947; Oct: 1.358; Jan: Anaerobic Digestion; Feb: 0.028
Jackson Street | Jul: 65%; Aug: 0.49228; Sep: 0.48814; Oct: 0.47531; Jan: Mulching; Feb: 0
McRobies Gully | Jul: 65%; Aug: 0.49228; Sep: 0.48814; Oct: 0.47531
Peppermint Hill | Jul: 0%; Aug: 1.4065; Sep: 1.3947; Oct: 1.358; Jan: General waste; Feb: 3
No LFG Collection | Jul: 0%; Aug: 1.4065; Sep: 1.3947; Oct: 1.358; Jan: Waste with kerbside green waste collection; Feb: 4
[7 empty] | Waste with kerbside FOGO collection | 5
Waste Type | Methane Generation Rate (less oxidation) kg/tonne | GHG Emissions (less oxidation) (tCO2-e/tonne) | CO2-e with 75% LFG efficiency | CO2-e with 65% LFG efficiency | CO2-e at 75% effic with combustion | CO2-e at 65% effic & combustion | Waste Type | MSW class I | MSW class II | C&I | C&D
Food waste | 75.7512 | 2.121 | 0.53026 | 0.74236 | 0.59166 | 0.79558 | Food waste | 35% | 40.3% | 21.5% | 0%
Paper and Cardboard | 117.8352 | 3.2994 | 0.82485 | 1.1548 | 0.92036 | 1.2376 | Paper and Cardboard | 13% | 15% | 15.5% | 3%
Garden and park | 56.5128 | 1.5824 | 0.39559 | 0.55383 | 0.4414 | 0.59353 | Garden and park | 16.5% | 3.9% | 4% | 2%
Wood | 59.4587 | 1.6648 | 0.41621 | 0.5827 | 0.46441 | 0.62447 | Wood | 1% | 1.2% | 12.5% | 6%
Textiles | 72.144 | 2.02 | 0.50501 | 0.70701 | 0.56349 | 0.75769 | Textiles | 1.5% | 1.7% | 4% | 0%
Sludge | 15.03 | 0.42084 | 0.10521 | 0.14729 | 0.11739 | 0.15785 | Sludge | 0% | 0% | 1.5% | 0%
Nappies | 72.144 | 2.02 | 0.50501 | 0.70701 | 0.56349 | 0.75769 | Nappies | 4% | 4.6% | 0% | 0%
Rubber and leather | 117.234 | 3.2826 | 0.82064 | 1.1489 | 0.91567 | 1.2313 | Rubber and leather | 1% | 1.2% | 3.5% | 0%
Inert waste | 0 | 0 | 0 | 0 | 0 | 0 | Inert waste | 28% | 32.1% | 37.5% | 89%
Waste Emissions for Tasmanian Default Waste Composition for No Landfill Gas Collection and No Kerbside Green Waste Collection
Waste Type | Jul: MSW; Aug: C&I; Sep: C&D; Oct: Combined Waste Components
| 57% | 33% | 10% | 100%
Food waste | Jul: 0.42315; Aug: 0.15049; Sep: 0; Oct: 0.57363
Paper and Cardboard | Jul: 0.24448; Aug: 0.16876; Sep: 0.0098982; Oct: 0.42315
Garden and park | Jul: 0.14882; Aug: 0.020887; Sep: 0.0031647; Oct: 0.17287
Wood | Jul: 0.0094896; Aug: 0.068675; Sep: 0.0099891; Oct: 0.088153
Textiles | Jul: 0.017271; Aug: 0.026664; Sep: 0; Oct: 0.043936
Sludge | Jul: 0; Aug: 0.0020832; Sep: 0; Oct: 0.0020832
Nappies | Jul: 0.046057; Aug: 0; Sep: 0; Oct: 0.046057
Rubber and leather | Jul: 0.018711; Aug: 0.037913; Sep: 0; Oct: 0.056624
Inert waste | Jul: 0; Aug: 0; Sep: 0; Oct: 0
Sub-totals | Jul: 0.90798; Aug: 0.47547; Sep: 0.023052
|  | Waste Emission for Combined Waste |  | 1.4065
Waste Emissions for Tasmanian Default Waste Composition for No Landfill Gas Collection with Kerbside Green Waste Collection
Note: Default values for waste composition have been changed to reflect the green waste that has been diverted
Waste Type | Jul: MSW; Aug: C&I; Sep: C&D; Oct: Combined Waste Components
Estimated Waste Composition | Jul: 53.53%; Aug: 35.67%; Sep: 11.03%; Oct: 100.2%
Food waste | Jul: 0.45753; Aug: 0.16264; Sep: 0; Oct: 0.62018
Paper and Cardboard | Jul: 0.26491; Aug: 0.18239; Sep: 0.010916; Oct: 0.45822
Garden and park | Jul: 0.033032; Aug: 0.022574; Sep: 0.0034901; Oct: 0.059097
Wood | Jul: 0.010694; Aug: 0.074222; Sep: 0.011016; Oct: 0.095932
Textiles | Jul: 0.018381; Aug: 0.028818; Sep: 0; Oct: 0.0472
Sludge | Jul: 0; Aug: 0.0022514; Sep: 0; Oct: 0.0022514
Nappies | Jul: 0.049738; Aug: 0; Sep: 0; Oct: 0.049738
Rubber and leather | Jul: 0.021085; Aug: 0.040976; Sep: 0; Oct: 0.06206
Inert waste | Jul: 0; Aug: 0; Sep: 0; Oct: 0
Sub-totals | Jul: 0.85537; Aug: 0.51388; Sep: 0.025422
|  | Waste Emission for Combined Waste |  | 1.3947
Waste Emissions for Tasmanian Default Waste Composition for No Landfill Gas Collection with Kerbside FOGO Waste Collection
Assumed rate of diversion of food waste | Jul: 65%; Aug: Note: This is not a default value from NGER and is estimated from jurisdictions with FOGO collection eg metro South Australia and City of Hobart data
Note: Default values for waste composition have been changed to reflect the food and green waste that has been diverted
Waste Type | Jul: MSW; Aug: C&I; Sep: C&D; Oct: Combined Waste Components; Dec: MSW Percent with FOGO
Estimated Waste Composition | Jul: 45.83%; Aug: 41.38%; Sep: 12.79%; Oct: 100%
Food waste | Jul: 0.39175; Aug: 0.18868; Sep: 0; Oct: 0.58043; Dec: 19.11%
Paper and Cardboard | Jul: 0.22682; Aug: 0.2116; Sep: 0.012664; Oct: 0.45108; Dec: 20.32%
Garden and park | Jul: 0.028283; Aug: 0.026188; Sep: 0.0040489; Oct: 0.05852; Dec: 5.284%
Wood | Jul: 0.0091561; Aug: 0.086105; Sep: 0.01278; Oct: 0.10804; Dec: 1.626%
Textiles | Jul: 0.015738; Aug: 0.033432; Sep: 0; Oct: 0.04917; Dec: 2.303%
Sludge | Jul: 0; Aug: 0.0026119; Sep: 0; Oct: 0.0026119; Dec: 0%
Nappies | Jul: 0.042586; Aug: 0; Sep: 0; Oct: 0.042586; Dec: 6.233%
Rubber and leather | Jul: 0.018053; Aug: 0.047536; Sep: 0; Oct: 0.065589; Dec: 1.626%
Inert waste | Jul: 0; Aug: 0; Sep: 0; Oct: 0; Dec: 43.49%
Sub-totals | Jul: 0.73238; Aug: 0.59615; Sep: 0.029493
|  | Waste Emission for Combined Waste |  | 1.358
Composting Waste Emission Factor from Division 5.2.6 of NGER Determination
Greenhouse Gas | Jul: Emissions (tCO2-e/tonne of green waste)
Mulching only | Jul: 0
Methane (composting) | Jul: 0.021
Nitrous Oxide (Composting) | Jul: 0.025
Composting | Jul: 0.046
Methane (anaerobic digestion) | Jul: 0.028
Nitrous Oxide (anaerobic digestion) | Jul: 0
Anaerobic Digestion | Jul: 0.028
Note on A34: [Threaded comment] Your version of Excel allows you to read this threaded comment; however, any edits to it will get removed if the file is opened in a newer version of Excel. Learn more: https://go.microsoft.com/fwlink/?linkid=870924 Comment: Based on average across 13 systems at City of Hobart over three years
Note on A86: [Threaded comment] Your version of Excel allows you to read this threaded comment; however, any edits to it will get removed if the file is opened in a newer version of Excel. Learn more: https://go.microsoft.com/fwlink/?linkid=870924 Comment: Combination of post-2004 vehicles and Euro iv trucks values
Note on B150: Owner: Based on average collection efficiency rate for period 2009/10 to 2021/22

## NGER & GHG Acct Factors
National Greenhouse and Energy Reporting System and National Greenhouse Account Factors
This worksheet is to be updated in accordance with the latest versions of the National Greenhouse and Energy Reporting (Measurement) Determination 2008 and the National Greehouse Gas Account Factors, noting that the NGER Determination takes precedence.
Changes to this sheet will update values in the Factors and Tables worksheet, that support calculations in the data input worksheets.
Global Warming Potentials are set in the table in regulation 2.02 of the NGER Regulations, the value mentioned in column 4 for that item.
Greenhouse Gases | CO2 | Methane | Nitrous Oxide
Global Warming Potentials | 1 | 28 | 265 | Note: These were changed on 1 Jluy 2020 for the 2020/21 reporting year onwards
Note: These are the main gases applicable to local government operations, other gases included in National Accounts are hydrofluorocarbons, perfluorocarbons, sulfur hexafluoride, nitrogen trifluoride and a range of other synthetic gases. The only other gases from this list that may be applicable are where refrigerants are leaking from heat pumps and refrigerators or are not captured on decommissioning of these appliances. These gases are not included in this calculator.
Emission Factor Tables
Electricity (Tasmania emissions factor)
Year | 2009/10 | 2010/11 | 2011/12 | 2012/13 | 2013/14 | 2014/15 | 2015/16 | 2016/17 | 2017/18 | 2018/19 | 2019/20 | 2020/21 | 2021/22 | 2022/23 | 2023/24 | 2024/25 | 2025/26
Electricity Scope 2 | 0.33 | 0.28 | 0.24 | 0.19 | 0.14 | 0.15 | 0.19 | 0.23 | 0.19 | 0.16 | 0.15 | 0.17 | 0.16
Electricity Scope 3 | 0.03 | 0.03 | 0.03 | 0.02 | 0.02 | 0.02 | 0.03 | 0.03 | 0.03 | 0.02 | 0.02 | 0.02 | 0.02
Electricity Scope 2 + Scope 3 | 0.36 | 0.31 | 0.27 | 0.21 | 0.16 | 0.17 | 0.22 | 0.26 | 0.22 | 0.18 | 0.17 | 0.19 | 0.18
Days in Year and February
Year | 365 | 365 | 366 | 365 | 365 | 365 | 366 | 365 | 365 | 365 | 366 | 365 | 365 | 365 | 366 | 365 | 365
February | 28 | 28 | 29 | 28 | 28 | 28 | 29 | 28 | 28 | 28 | 29 | 28 | 28 | 28 | 28 | 28 | 28
Fuel Combustion Emissions Factors (From NGER Determination 2022 Update)
Vehicle and Plant Use
Fuel Type | 2009/10: Amount; 2010/11: Units; 2011/12: Emission Factor (kgCO2-e/GJ)
|  |  | CO2 | CH4 | N2O
Gasoline | 2009/10: 34.2; 2010/11: GJ/kL; 2011/12: 67.4; 2012/13: 0.6; 2013/14: 1.6
Diesel oil (post-2004 vehicles) | 2009/10: 38.6; 2010/11: GJ/kL; 2011/12: 69.9; 2012/13: 0.01; 2013/14: 0.5
Diesel oil (Euro iv trucks) | 2009/10: 38.6; 2010/11: GJ/kL; 2011/12: 69.9; 2012/13: 0.07; 2013/14: 0.4
Fuel oil | 2009/10: 39.7; 2010/11: GJ/kL; 2011/12: 73.6; 2012/13: 0.08; 2013/14: 0.5
Liquefied petroleum gas | 2009/10: 26.2; 2010/11: GJ/kL; 2011/12: 60.2; 2012/13: 0.7; 2013/14: 0.6
Biodiesel | 2009/10: 34.6; 2010/11: GJ/kL; 2011/12: 0; 2012/13: 0.8; 2013/14: 1.7
Ethanol for use as fuel in an ICE | 2009/10: 23.4; 2010/11: GJ/kL; 2011/12: 0; 2012/13: 0.8; 2013/14: 1.7
Other Biofuels | 2009/10: 23.4; 2010/11: GJ/kL; 2011/12: 0; 2012/13: 0.8; 2013/14: 1.7
CNG (Light Duty Vehicles) | 2009/10: 0.0393; 2010/11: GJ/m3; 2011/12: 51.4; 2012/13: 7.3; 2013/14: 0.3
CNG (Heavy Duty Vehicles) | 2009/10: 0.0393; 2010/11: GJ/m3; 2011/12: 51.4; 2012/13: 2.8; 2013/14: 0.3
Stationary Duty
Gasoline (ie Petrol) | 2009/10: 34.2; 2010/11: GJ/kL; 2011/12: 67.4; 2012/13: 0.2; 2013/14: 0.2
Heating oil | 2009/10: 37.3; 2010/11: GJ/kL; 2011/12: 69.5; 2012/13: 0.03; 2013/14: 0.2
Diesel oil | 2009/10: 38.6; 2010/11: GJ/kL; 2011/12: 69.9; 2012/13: 0.1; 2013/14: 0.2
Fuel oil | 2009/10: 39.7; 2010/11: GJ/kL; 2011/12: 73.6; 2012/13: 0.04; 2013/14: 0.2
Liquefied petroleum gas | 2009/10: 25.7; 2010/11: GJ/kL; 2011/12: 60.2; 2012/13: 0.2; 2013/14: 0.2
Naphtha | 2009/10: 31.4; 2010/11: GJ/kL; 2011/12: 69.8; 2012/13: 0.01; 2013/14: 0.01
Biodiesel | 2009/10: 34.6; 2010/11: GJ/kL; 2011/12: 0; 2012/13: 0.08; 2013/14: 0.2
Ethanol | 2009/10: 23.4; 2010/11: GJ/kL; 2011/12: 0; 2012/13: 0.08; 2013/14: 0.2
Other biofuels | 2009/10: 23.4; 2010/11: GJ/kL; 2011/12: 0; 2012/13: 0.08; 2013/14: 0.2
Natural gas (from pipeline) | 2009/10: 0.0393; 2010/11: GJ/m3; 2011/12: 51.4; 2012/13: 0.1; 2013/14: 0.03
Landfill biogas used for combustion | 2009/10: 0.0377; 2010/11: GJ/m3; 2011/12: 0; 2012/13: 6.4; 2013/14: 0.03
Dry wood | 2009/10: 16.2; 2010/11: GJ/tonne; 2011/12: 0; 2012/13: 0.1; 2013/14: 1.1
Green and air dried wood | 2009/10: 10.4; 2010/11: GJ/tonne; 2011/12: 0; 2012/13: 0.1; 2013/14: 1.1
Charcoal | 2009/10: 31.1; 2010/11: GJ/tonne; 2011/12: 0; 2012/13: 5.3; 2013/14: 1.1
Coal briquettes | 2009/10: 22.1; 2010/11: GJ/tonne; 2011/12: 95; 2012/13: 0.08; 2013/14: 0.2
Note: There are several other fuel types listed in the Determination which can be added to this list if required
NGER Determination Factors related to Greenhouse Emissions from Waste Disposal or Treatment
Degradable (DOC) and Decomposable (DOCf) Organic Carbon | 2014/15: Default Composition of Waste Types
Source of Factor | 2009/10: Section 5.12; 2010/11: Sect 5.14A; 2011/12: Sect 5.14; 2014/15: Source of Factor; 2015/16: From Section 5.11
Waste Type | 2009/10: DOC; 2010/11: DOCf; 2011/12: k value; 2014/15: Waste Type; 2015/16: MSW class I; 2016/17: MSW class II; 2017/18: C&I; 2018/19: C&D
Food waste | 2009/10: 0.15; 2010/11: 0.84; 2011/12: 0.06; 2014/15: Food waste; 2015/16: 35%; 2016/17: 40.3%; 2017/18: 21.5%; 2018/19: 0%
Paper and Cardboard | 2009/10: 0.4; 2010/11: 0.49; 2011/12: 0.04; 2014/15: Paper & Cardboard; 2015/16: 13%; 2016/17: 15%; 2017/18: 15.5%; 2018/19: 3%
Garden and park | 2009/10: 0.2; 2010/11: 0.47; 2011/12: 0.05; 2014/15: Garden & Park; 2015/16: 16.5%; 2016/17: 3.9%; 2017/18: 4%; 2018/19: 2%
Wood | 2009/10: 0.43; 2010/11: 0.23; 2011/12: 0.02; 2014/15: Wood; 2015/16: 1%; 2016/17: 1.2%; 2017/18: 12.5%; 2018/19: 6%
Textiles | 2009/10: 0.24; 2010/11: 0.5; 2011/12: 0.04; 2014/15: Textiles; 2015/16: 1.5%; 2016/17: 1.7%; 2017/18: 4%; 2018/19: 0%
Sludge | 2009/10: 0.05; 2010/11: 0.5; 2011/12: 0.06; 2014/15: Sludge; 2015/16: 0%; 2016/17: 0%; 2017/18: 1.5%; 2018/19: 0%
Nappies | 2009/10: 0.24; 2010/11: 0.5; 2011/12: 0.04; 2014/15: Nappies; 2015/16: 4%; 2016/17: 4.6%; 2017/18: 0%; 2018/19: 0%
Rubber and leather | 2009/10: 0.39; 2010/11: 0.5; 2011/12: 0.04; 2014/15: Rubber & leather; 2015/16: 1%; 2016/17: 1.2%; 2017/18: 3.5%; 2018/19: 0%
Inert waste | 2009/10: 0; 2010/11: 0; 2011/12: 0; 2014/15: Inert waste; 2015/16: 28%; 2016/17: 32.1%; 2017/18: 37.5%; 2018/19: 89%
Methane and Oxidation Factors | 2009/10: Factor; 2010/11: Source of Data
Fraction of DOC converting to methane (F) | 2009/10: 0.5; 2010/11: From Section 5.14C
Oxidation Factor (OF) | 2009/10: 0.1; 2010/11: From Section 5.4
Carbon to methane conversion | 2009/10: 1.336; 2010/11: From Section 5.4B
Default Waste Composition for Tasmania from section 5.10
Waste Category | 2009/10: MSW; 2010/11: C&I; 2011/12: C&D
Percentage of Mixed Waste to Landfill | 2009/10: 57%; 2010/11: 33%; 2011/12: 10%
Composting Waste Emission Factor from Division 5.2.6 of NGER Determination
Greenhouse Gas | 2009/10: Emissions factor
Composting
Methane (tCO2-e/tonne green waste) | 2009/10: 0.021
Nitrous Oxide (tCO2-e/tonne green waste) | 2009/10: 0.025
Anaerobic Digestion
Methane (tCO2-e/tonne green waste) | 2009/10: 0.028
Nitrous Oxide (tCO2-e/tonne green waste) | 2009/10: 0